## in
| Training Phase | [12 empty] | Validation Phase |  |  |  |  | Training Phase |  |  |  | Validation Phase |  |  |  | Test Phase
| Real Data Set 1 50% of the collcted data | [5 empty] | Intercept(a) = (ΣY - b(ΣX)) / N | Slope(b) = (NΣXY - (ΣX)(ΣY)) / (NΣX2 -(ΣX)2) | Intercept(a) = (ΣY - b(ΣP)) / N ==> P = X * X ==> (ΣY - b(Σx*x)) / N | Slope(b) = (NΣPY - (ΣP)(ΣY)) / (NΣP2 - (ΣP)2) ==> P = X * X ==> (NΣx^2Y - (Σx^2)(ΣY)) / (NΣ(x*x)2 - (Σx*x)2) | Model 1: Linear Regression | Model 2: Non-Linear Regression |  | Real Data Set 2 25% of the collcted data |  |  | Model 1: Linear Regression | Model 2: Non-Linear Regression | Real Data Set 1 50% of the collcted data |  | Model 1: Linear Regression | Model 2: Non-Linear Regression | Real Data Set 2 25% of the collcted data |  | Model 1: Linear Regression | Model 2: Non-Linear Regression | Real Data Set 3 25% of the collcted data | Model is better ==> from Model 1 and Model 2 depending on the analysis of overfitting
| x | y | x*y | x*x | (x*x)*y | X^4 | a1 | b1 | a2 | b2 | ŷ=a1 + b1 * x | ŷ=a2 + b2 * x2 |  | x | y | x*x | ŷ=a1 + b1 * x ==> ŷ=0.5050947974 + 0.863177681 * x | ŷ=a2 + b2 * x2 ==> ŷ= 1.617219705+ 0.134562411 * x^2 | x | y | ŷ=a1 + b1 * x | ŷ=a2 + b2 * x2 | x | y | ŷ=a1 + b1 * x | ŷ=a2 + b2 * x2 | x | So, Linear Regression ŷ=a1 + b1 * x ==> Model 1 is best on the analysis of overfitting
| 1 | 1.8 | 1.8 | 1 | 1.8 | 1 | 0.50509 | 0.86318 | 1.6172 | 0.13456 | 1.3683 | 1.7518 |  | 1.5 | 1.7 | 2.25 | 1.7999 | 1.92 | 1 | 1.8 | 1.3683 | 1.7518 | 1.5 | 1.7 | 1.7999 | 1.92 | 1.4 | 1.7135
| 2 | 2.4 | 4.8 | 4 | 9.6 | 16 | 0.50509 | 0.86318 | 1.6172 | 0.13456 | 2.2315 | 2.1555 |  | 2.9 | 2.7 | 8.41 | 3.0083 | 2.7489 | 2 | 2.4 | 2.2315 | 2.1555 | 2.9 | 2.7 | 3.0083 | 2.7489 | 2.5 | 2.663
| 3.3 | 2.3 | 7.59 | 10.89 | 25.047 | 118.5921 | 0.50509 | 0.86318 | 1.6172 | 0.13456 | 3.3536 | 3.0826 |  | 3.7 | 2.5 | 13.69 | 3.6989 | 3.4594 | 3.3 | 2.3 | 3.3536 | 3.0826 | 3.7 | 2.5 | 3.6989 | 3.4594 | 3.6 | 3.6125
| 4.3 | 3.8 | 16.34 | 18.49 | 70.262 | 341.8801 | 0.50509 | 0.86318 | 1.6172 | 0.13456 | 4.2168 | 4.1053 |  | 4.7 | 2.8 | 22.09 | 4.562 | 4.5897 | 4.3 | 3.8 | 4.2168 | 4.1053 | 4.7 | 2.8 | 4.562 | 4.5897 | 4.5 | 4.3894
| 5.3 | 5.3 | 28.09 | 28.09 | 148.877 | 789.0481 | 0.50509 | 0.86318 | 1.6172 | 0.13456 | 5.0799 | 5.3971 |  | 5.1 | 5.5 | 26.01 | 4.9073 | 5.1172 | 5.3 | 5.3 | 5.0799 | 5.3971 | 5.1 | 5.5 | 4.9073 | 5.1172 | 5.4 | 5.1663
| 1.4 | 1.5 | 2.1 | 1.96 | 2.94 | 3.8416 | 0.50509 | 0.86318 | 1.6172 | 0.13456 | 1.7135 | 1.881 |  | X | X | X | X | X | 1.4 | 1.5 | 1.7135 | 1.881 | X | X | X | X | X | X
| 2.5 | 2.2 | 5.5 | 6.25 | 13.75 | 39.0625 | 0.50509 | 0.86318 | 1.6172 | 0.13456 | 2.663 | 2.4582 |  | X | X | X | X | X | 2.5 | 2.2 | 2.663 | 2.4582 | X | X | X | X | X | X
| 2.8 | 3.8 | 10.64 | 7.84 | 29.792 | 61.4656 | 0.50509 | 0.86318 | 1.6172 | 0.13456 | 2.922 | 2.6722 |  | X | X | X | X | X | 2.8 | 3.8 | 2.922 | 2.6722 | X | X | X | X | X | X
| 4.1 | 4 | 16.4 | 16.81 | 67.24 | 282.5761 | 0.50509 | 0.86318 | 1.6172 | 0.13456 | 4.0441 | 3.8792 |  | X | X | X | X | X | 4.1 | 4 | 4.0441 | 3.8792 | X | X | X | X | X | X
| 5.1 | 5.4 | 27.54 | 26.01 | 140.454 | 676.5201 | 0.50509 | 0.86318 | 1.6172 | 0.13456 | 4.9073 | 5.1172 |  | X | X | X | X | X | 5.1 | 5.4 | 4.9073 | 5.1172 | X | X | X | X | X | X
Total | 31.8 | 32.5 | 120.8 | 121.34 | 509.762 | 2329.9862 | 0.50509 | 0.86318 | 1.6172 | 0.13456
MSE
[7 empty] | TP - MSE M1 | 0.18639 |  |  | TP - MSE M2 | 0.002325 | VP - MSE M1 | 0.0099723
[8 empty] | 0.028409 |  |  |  | 0.059795 |  | 0.095055
[8 empty] | 1.11 |  |  |  | 0.61247 |  | 1.4372
[8 empty] | 0.17369 |  |  |  | 0.093195 |  | 3.1047
[8 empty] | 0.048428 |  |  |  | 0.0094241 |  | 0.35129
[8 empty] | 0.045601 |  |  |  | 0.14513 | Sum = | 0.99966
[8 empty] | 0.21441 |  |  |  | 0.066685
[8 empty] | 0.7709 |  |  |  | 1.272 | VP - MSE M2 | 0.048393
[8 empty] | 0.0019469 |  |  |  | 0.014589 |  | 0.0023902
[8 empty] | 0.24275 |  |  |  | 0.079983 |  | 0.92041
[8 empty] | Sum = | 0.28225 |  | Sum = | 0.23556 |  | 3.203
0.14655
[13 empty] | Sum = | 0.86416
max(Training_Set_MSE, Validation_Set_MSE) / min(Training_Set_MSE, Validation_Set_MSE)
Compare Model 1 and Model 2 -
Model 1 -- 0.999663104/0.282254947
3.5417
Model 2 -- 0.864155015/0.235555579
3.6686
Conclusion Model 1 is a better model